## Visible Spectroscopy
CHEM 1310L Laboratory
Solution Preparation and Visible Spectroscopy
Table 1. Dependence of absorbance on molarity of aqueous copper(II) solutions |  |  |  |  | Figure 1. Beer-Lambert plot for aqueous copper(II)
Solution | [Cu2+] (M) | Absorbance at 808.5 nm
1 | 0 | 0.002
2 | 0.02 | 0.247
3 | 0.04 | 0.517
4 | 0.06 | 0.754
5 | 0.08 | 1.023
6 | 0.1 | 1.281
Table 2. Time evolution of copper(II) concentration in the reaction of copper metal with 6.0 M nitric acid
Time (min) | Absorbance at |  | [Cu2+] (M)
808.5 nm
0 | 0.006 |  | 0.00067969
1 | 0.043 |  | 0.0035703
2 | 0.292 |  | 0.023023
3 | 0.516 |  | 0.040523
4 | 1.115 |  | 0.08732
5 | 1.756 |  | 0.1374
10 | 2.13 |  | 0.16662 | Figure 2. Time dependence of the reaction of copper metal with 6.0 M nitric acid