## Calorimetry H2O2
CHEM 1310L Laboratory
Calorimetry of Reactions of zinc
Table 1. Data for Calibration of a Calorimeter | [5 empty] | Table 3. Enthalpy of Oxidation of Zinc
Trial | Cold T (ºC) | Hot T (ºC) | Final T (ºC) | Ccal (J/ºC) | Notes | Metal | Metal Oxide | ∆Hº, measured (kJ/mol) | ∆Hº, theoretical (kJ/mol)
1 | 21.5 | 49.5 | 34.9 | 18.7 |  | Zinc | Zinc Oxide | -337.1 | -350.5
2 | 21.5 | 61 | 40 | 22.6
3 | 21.7 | 88 | 49.9 | 73.4 | Omitted
Mean Ccal: |  |  |  | 20.65
Standard Deviation: |  |  |  | 2.7577 |  | Calculate the "measured" enthalpy of reaction using your measured
decomposition enthalpy of hydrogen peroxide, the enthalpy of the "missing
Table 2. Calorimetry of Reactions of Zinc and Zinc oxide. | [5 empty] | reaction," and Hess's law.
Trial | Initial T (ºC) | Final T (ºC) | Mass solid (mL) | Volume HCl (mL) | ∆H (kJ/mol)
1 | 22.2 | 23.8 | 0.102 | 30 | -149.9574 | Look up the theoretical enthalpy of reaction in the protocol table
2 | 21.5 | 24.8 | 0.4 | 30 | -98.1646